## INFO
Parameter | Description | Applicable for Scenario Type | UnitType
ENET | Electric Network | Models the characteristics and interactions of facilities and/or components of an electric network or market. Serves as a container for all objects in the electric network
DECOUPLEHYDRO | Disregard coupling between hydro generators and hydro plants | DCUCOPF | NO
INCLUDELOSS | Include line losses | DCUCOPF | NO
NOASVC | Disregard ancillary services | DCUCOPF | NO
NOCONSTR | Disregard all user defined constraints | DCUCOPF | NO
NODROP | Disregard voltage angle drop equation | DCUCOPF | NO
NOLASTHOR | No last Horizon | DCUCOPF | NO
NOLINECAP | Disregard line constraints | DCUCOPF | NO
PRIOR | Turn on active power compensation mode proiritization | SteadyACPF,QuasiDynamicACPF | NO
PSETPRC | Penalty price for not meeting (curtailing) active power set point | DCUCOPF,SteadyACOPF,QuasiDynamicACOPF | NRGPRC
REVON | Differentiate between forward and reverse flow through branches | DCUCOPF | NO
SPILLPRC | Penalty price for spilled flow | DCUCOPF | VOLPRC
ENO | Electric Node | Models a physical or virtual location in the electric network where electric power can be injected or extracted through externals (electric demand, generators, storages, etc.)
OFF | Turn off connected externals | DCUCOPF,SteadyACPF,SteadyACOPF,SteadyUACPF,QuasiDynamicACPF,QuasiDynamicACOPF,QuasiDynamicUACPF | NO
ON | Turn on connected externals | DCUCOPF,SteadyACPF,SteadyACOPF,SteadyUACPF,QuasiDynamicACPF,QuasiDynamicACOPF,QuasiDynamicUACPF | NO
PREF | Active power reference | DCUCOPF,SteadyACPF,SteadyACOPF,SteadyUACPF,QuasiDynamicACPF,QuasiDynamicACOPF,QuasiDynamicUACPF | PPOW
QREF | Reactive power reference | SteadyACPF,SteadyACOPF,SteadyUACPF,QuasiDynamicACPF,QuasiDynamicACOPF,QuasiDynamicUACPF | QPOW
VMAX | Maximum voltage magnitude | SteadyACPF,SteadyACOPF,SteadyUACPF,QuasiDynamicACPF,QuasiDynamicACOPF,QuasiDynamicUACPF | PU
VMIN | Minimum voltage magnitude | SteadyACPF,SteadyACOPF,SteadyUACPF,QuasiDynamicACPF,QuasiDynamicACOPF,QuasiDynamicUACPF | PU
VMREF | Voltage magnitude reference | SteadyACPF,SteadyACOPF,SteadyUACPF,QuasiDynamicACPF,QuasiDynamicACOPF,QuasiDynamicUACPF | PU
LI | Electric Line | Models the transport of electric power between two distant locations
IMAX | Maximum current | SteadyACPF,SteadyACOPF,SteadyUACPF,QuasiDynamicACPF,QuasiDynamicACOPF,QuasiDynamicUACPF | CURR
OFF | Turn off facility, service or object | DCUCOPF,SteadyACPF,SteadyACOPF,SteadyUACPF,QuasiDynamicACPF,QuasiDynamicACOPF,QuasiDynamicUACPF | NO
ON | Turn on facility, service or object | DCUCOPF,SteadyACPF,SteadyACOPF,SteadyUACPF,QuasiDynamicACPF,QuasiDynamicACOPF,QuasiDynamicUACPF | NO
PMAX | Maximum active power | DCUCOPF,SteadyACPF,SteadyACOPF,SteadyUACPF,QuasiDynamicACPF,QuasiDynamicACOPF,QuasiDynamicUACPF | PPOW
PMAXPRC | Penalty price for maximum active power violation | DCUCOPF | NRGPRC
PMAXREV | Maximum active power in reverse flow direction | DCUCOPF | PPOW
PMAXREVPRC | Penalty price for maximum active power in reverse flow direction | DCUCOPF | NRGPRC
SMAX | Maximum apparent power | SteadyACPF,SteadyACOPF,SteadyUACPF,QuasiDynamicACPF,QuasiDynamicACOPF,QuasiDynamicUACPF | SPOW
TRF | Electric Transformer | Models a local increase (step-up) or decrease (step-down) of voltage between areas of different voltage levels in the electric network
IMAX | Maximum current | SteadyACPF,SteadyACOPF,SteadyUACPF,QuasiDynamicACPF,QuasiDynamicACOPF,QuasiDynamicUACPF | CURR
OFF | Turn off facility, service or object | DCUCOPF,SteadyACPF,SteadyACOPF,SteadyUACPF,QuasiDynamicACPF,QuasiDynamicACOPF,QuasiDynamicUACPF | NO
ON | Turn on facility, service or object | DCUCOPF,SteadyACPF,SteadyACOPF,SteadyUACPF,QuasiDynamicACPF,QuasiDynamicACOPF,QuasiDynamicUACPF | NO
PHISET | Phase shift set point | SteadyACPF,SteadyACOPF,SteadyUACPF,QuasiDynamicACPF,QuasiDynamicACOPF,QuasiDynamicUACPF | ANGLE
PMAX | Maximum active power | DCUCOPF,SteadyACPF,SteadyACOPF,SteadyUACPF,QuasiDynamicACPF,QuasiDynamicACOPF,QuasiDynamicUACPF | PPOW
PMAXPRC | Penalty price for maximum active power violation | DCUCOPF | NRGPRC
PMAXREV | Maximum active power in reverse flow direction | DCUCOPF | PPOW
PMAXREVPRC | Penalty price for maximum active power in reverse flow direction | DCUCOPF | NRGPRC
QSET | Total reactive power set point | SteadyACPF,SteadyUACPF,QuasiDynamicACPF,QuasiDynamicUACPF | PU
SMAX | Maximum apparent power | SteadyACPF,SteadyACOPF,SteadyUACPF,QuasiDynamicACPF,QuasiDynamicACOPF,QuasiDynamicUACPF | SPOW
TAPSET | Tap position set point | SteadyACPF,SteadyACOPF,SteadyUACPF,QuasiDynamicACPF,QuasiDynamicACOPF,QuasiDynamicUACPF | ND
VMSET | Voltage magnitude set point | SteadyACPF,SteadyUACPF,QuasiDynamicACPF,QuasiDynamicUACPF | PU
EDEM | Electric Demand | Models the extraction (consumption) of electric power at a node
OFF | Turn off facility, service or object | DCUCOPF,SteadyACPF,SteadyACOPF,SteadyUACPF,QuasiDynamicACPF,QuasiDynamicACOPF,QuasiDynamicUACPF | NO
ON | Turn on facility, service or object | DCUCOPF,SteadyACPF,SteadyACOPF,SteadyUACPF,QuasiDynamicACPF,QuasiDynamicACOPF,QuasiDynamicUACPF | NO
PAVG | Average active power demand | DCUCOPF | PPOW
PMAX | Maximum active power | DCUCOPF,SteadyACPF,SteadyACOPF,SteadyUACPF,QuasiDynamicACPF,QuasiDynamicACOPF,QuasiDynamicUACPF | PPOW
PMAXPRC | Penalty price for maximum active power violation | DCUCOPF,SteadyACOPF,QuasiDynamicACOPF | NRGPRC
PMIN | Minimum active power | DCUCOPF,SteadyACPF,SteadyACOPF,SteadyUACPF,QuasiDynamicACPF,QuasiDynamicACOPF,QuasiDynamicUACPF | PPOW
PMINPRC | Penalty price for minimum active power violation | DCUCOPF,SteadyACOPF,QuasiDynamicACOPF | NRGPRC
PREF | Active power reference | DCUCOPF,SteadyACPF,SteadyACOPF,SteadyUACPF,QuasiDynamicACPF,QuasiDynamicACOPF,QuasiDynamicUACPF | PPOW
PSET | Total active power set point | DCUCOPF,SteadyACPF,SteadyACOPF,SteadyUACPF,QuasiDynamicACPF,QuasiDynamicACOPF,QuasiDynamicUACPF | PPOW
PSETPRC | Penalty price for not meeting (curtailing) active power set point | DCUCOPF,SteadyACOPF,QuasiDynamicACOPF | NRGPRC
QMAX | Maximum reactive power | SteadyACPF,SteadyACOPF,SteadyUACPF,QuasiDynamicACPF,QuasiDynamicACOPF,QuasiDynamicUACPF | QPOW
QMIN | Minimum reactive power | SteadyACPF,SteadyACOPF,SteadyUACPF,QuasiDynamicACPF,QuasiDynamicACOPF,QuasiDynamicUACPF | QPOW
QREF | Reactive power reference | SteadyACPF,SteadyACOPF,SteadyUACPF,QuasiDynamicACPF,QuasiDynamicACOPF,QuasiDynamicUACPF | QPOW
QSET | Total reactive power set point | SteadyACPF,SteadyACOPF,SteadyUACPF,QuasiDynamicACPF,QuasiDynamicACOPF,QuasiDynamicUACPF | QPOW
EPS | Electric Prosumer | Base Object for Pumped Hydro Storage, External Grid and Generic Storage in the electric network
OFF | Turn off facility, service or object | DCUCOPF,SteadyACPF,SteadyACOPF,SteadyUACPF,QuasiDynamicACPF,QuasiDynamicACOPF,QuasiDynamicUACPF | NO
ON | Turn on facility, service or object | DCUCOPF,SteadyACPF,SteadyACOPF,SteadyUACPF,QuasiDynamicACPF,QuasiDynamicACOPF,QuasiDynamicUACPF | NO
PDMAX | Maximum charge rate | DCUCOPF,SteadyACPF,SteadyACOPF,SteadyUACPF,QuasiDynamicACPF,QuasiDynamicACOPF,QuasiDynamicUACPF | PPOW
PDMAXPRC | Maximum active power charge penalty price | DCUCOPF,SteadyACOPF,QuasiDynamicACOPF | NRGPRC
PDMIN | Minimum charge rate | DCUCOPF,SteadyACPF,SteadyACOPF,SteadyUACPF,QuasiDynamicACPF,QuasiDynamicACOPF,QuasiDynamicUACPF | PPOW
PDMINPRC | Minimum active power charge penalty price | DCUCOPF,SteadyACOPF,QuasiDynamicACOPF | NRGPRC
PFSET | Active power compensation factor set point | SteadyUACPF,QuasiDynamicUACPF | ND
PGMAX | Maximum discharge rate | DCUCOPF,SteadyACPF,SteadyACOPF,SteadyUACPF,QuasiDynamicACPF,QuasiDynamicACOPF,QuasiDynamicUACPF | PPOW
PGMAXPRC | Maximum active power discharge penalty price | DCUCOPF,SteadyACOPF,QuasiDynamicACOPF | NRGPRC
PGMIN | Minimum discharge rate | DCUCOPF,SteadyACPF,SteadyACOPF,SteadyUACPF,QuasiDynamicACPF,QuasiDynamicACOPF,QuasiDynamicUACPF | PPOW
PGMINPRC | Minimum active power discharge penalty price | DCUCOPF,SteadyACOPF,QuasiDynamicACOPF | NRGPRC
PSET | Total active power set point | DCUCOPF,SteadyACPF,SteadyACOPF,SteadyUACPF,QuasiDynamicACPF,QuasiDynamicACOPF,QuasiDynamicUACPF | PPOW
PSETPRC | Penalty price for not meeting (curtailing) active power set point | DCUCOPF,SteadyACOPF,QuasiDynamicACOPF | NRGPRC
QMAX | Maximum reactive power | SteadyUACPF,QuasiDynamicUACPF | QPOW
QMIN | Minimum reactive power | SteadyUACPF,QuasiDynamicUACPF | QPOW
QSET | Total reactive power set point | SteadyUACPF,QuasiDynamicUACPF | QPOW
VMSET | Voltage magnitude set point | SteadyUACPF,QuasiDynamicUACPF | PU
ESTR | Electric Storage | Models the storage of electric energy in electric storage systems, such as battery, flywheel, or compressed air
MAXCAP | Maximum storage capacity | DCUCOPF,SteadyACPF,SteadyACOPF,SteadyUACPF,QuasiDynamicACPF,QuasiDynamicACOPF,QuasiDynamicUACPF | NRG
MaxDownRamp | Maximum downward ramp rate | DCUCOPF | RAMP
MaxUpRamp | Maximum upward ramp rate | DCUCOPF | RAMP
MinDownTimeDD | Minimum downtime between consecutive charging operations | DCUCOPF | TIME
MinDownTimeDG | Minimum downtime between consecutive charging and discharging operations | DCUCOPF | TIME
MinDownTimeGD | Minimum downtime between consecutive discharging and charging operations | DCUCOPF | TIME
MinDownTimeGG | Minimum downtime between consecutive discharging operations | DCUCOPF | TIME
MinUpTimeD | Minimum up time for charging operation | DCUCOPF | TIME
MinUpTimeG | Minimum up time for discharging operation | DCUCOPF | TIME
OFF | Turn off facility, service or object | DCUCOPF,SteadyACPF,SteadyACOPF,SteadyUACPF,QuasiDynamicACPF,QuasiDynamicACOPF,QuasiDynamicUACPF | NO
ON | Turn on facility, service or object | DCUCOPF,SteadyACPF,SteadyACOPF,SteadyUACPF,QuasiDynamicACPF,QuasiDynamicACOPF,QuasiDynamicUACPF | NO
ONOFF | Enforce unit commitment decision by MIP-Solver | DCUCOPF | NO
PDMAX | Maximum charge rate | DCUCOPF,SteadyACPF,SteadyACOPF,SteadyUACPF,QuasiDynamicACPF,QuasiDynamicACOPF,QuasiDynamicUACPF | PPOW
PDMAXPRC | Maximum active power charge penalty price | SteadyACOPF,QuasiDynamicACOPF | NRGPRC
PDMIN | Minimum charge rate | DCUCOPF,SteadyACPF,SteadyACOPF,SteadyUACPF,QuasiDynamicACPF,QuasiDynamicACOPF,QuasiDynamicUACPF | PPOW
PDMINPRC | Minimum active power charge penalty price | SteadyACOPF,QuasiDynamicACOPF | NRGPRC
PFSET | Active power compensation factor set point | SteadyACPF,SteadyUACPF,QuasiDynamicACPF,QuasiDynamicUACPF | ND
PGMAX | Maximum discharge rate | DCUCOPF,SteadyACPF,SteadyACOPF,SteadyUACPF,QuasiDynamicACPF,QuasiDynamicACOPF,QuasiDynamicUACPF | PPOW
PGMAXPRC | Maximum active power discharge penalty price | SteadyACOPF,QuasiDynamicACOPF | NRGPRC
PGMIN | Minimum discharge rate | DCUCOPF,SteadyACPF,SteadyACOPF,SteadyUACPF,QuasiDynamicACPF,QuasiDynamicACOPF,QuasiDynamicUACPF | PPOW
PGMINPRC | Minimum active power discharge penalty price | SteadyACOPF,QuasiDynamicACOPF | NRGPRC
PREF | Active power reference | DCUCOPF,SteadyACPF,SteadyACOPF,SteadyUACPF,QuasiDynamicACPF,QuasiDynamicACOPF,QuasiDynamicUACPF | PPOW
PSET | Total active power set point | SteadyACPF,SteadyACOPF,SteadyUACPF,QuasiDynamicACPF,QuasiDynamicACOPF,QuasiDynamicUACPF | PPOW
PSETPRC | Penalty price for not meeting (curtailing) active power set point | SteadyACOPF,QuasiDynamicACOPF | NRGPRC
QMAX | Maximum reactive power | SteadyACPF,SteadyACOPF,SteadyUACPF,QuasiDynamicACPF,QuasiDynamicACOPF,QuasiDynamicUACPF | QPOW
QMIN | Minimum reactive power | SteadyACPF,SteadyACOPF,SteadyUACPF,QuasiDynamicACPF,QuasiDynamicACOPF,QuasiDynamicUACPF | QPOW
QREF | Reactive power reference | SteadyACPF,SteadyACOPF,SteadyUACPF,QuasiDynamicACPF,QuasiDynamicACOPF,QuasiDynamicUACPF | QPOW
QSET | Total reactive power set point | SteadyACPF,SteadyUACPF,QuasiDynamicACPF,QuasiDynamicUACPF | QPOW
SOCMAX | Maximum state of charge | DCUCOPF | PC
SOCMAXPRC | Penalty price for state of charge maximum constraint violation | DCUCOPF | NRGPRC
SOCMIN | Minimum state of charge | DCUCOPF | PC
SOCMINPRC | Penalty price for state of charge minimum constraint violation | DCUCOPF | NRGPRC
SOCSET | State of charge set point | DCUCOPF | PC
SOCSETPRC | Penalty price for state of charge set point violation | DCUCOPF | NRGPRC
VMSET | Voltage magnitude set point | SteadyACPF,SteadyUACPF,QuasiDynamicACPF,QuasiDynamicUACPF | PU
VOMDPrice | Variable operational and maintenance price per charged energy | DCUCOPF | NRGPRC
VOMGPrice | Variable operational and maintenance price per discharged energy | DCUCOPF | NRGPRC
SHT | Electric Shunt | Models a shunt reactor or capacitor. Shunt reactors are placed locally to control the over-voltages at electric nodes under light load conditions (consume reactive power to reduce the nodal voltage), while shunt capacitors are used to boost the voltage in a stressed system (supply reactive power to increase the nodal voltage)
BSET | Injected reactive power at rated voltage | SteadyACPF,SteadyACOPF,SteadyUACPF,QuasiDynamicACPF,QuasiDynamicACOPF,QuasiDynamicUACPF | QPOW
GSET | Dissipated active power at rated voltage | SteadyACPF,SteadyACOPF,SteadyUACPF,QuasiDynamicACPF,QuasiDynamicACOPF,QuasiDynamicUACPF | PPOW
OFF | Turn off facility, service or object | SteadyACPF,SteadyACOPF,SteadyUACPF,QuasiDynamicACPF,QuasiDynamicACOPF,QuasiDynamicUACPF | NO
ON | Turn on facility, service or object | SteadyACPF,SteadyACOPF,SteadyUACPF,QuasiDynamicACPF,QuasiDynamicACOPF,QuasiDynamicUACPF | NO
PREF | Active power reference | DCUCOPF,SteadyACPF,SteadyACOPF,SteadyUACPF,QuasiDynamicACPF,QuasiDynamicACOPF,QuasiDynamicUACPF | PPOW
QREF | Reactive power reference | SteadyACPF,SteadyACOPF,SteadyUACPF,QuasiDynamicACPF,QuasiDynamicACOPF,QuasiDynamicUACPF | QPOW
WIND | Wind Generator | Models the injection of electric power from a wind generator. The electric power generation profile for a wind generator can be generated from wind weather resource data and the characteristics of the wind generator (wind turbine power curve, hub height, etc.)
C0 | Constant coefficient of operational cost | SteadyACOPF,QuasiDynamicACOPF | C
C1 | Linear coefficient of operational cost | SteadyACOPF,QuasiDynamicACOPF | NRGPRC
C2 | Quadratic coefficient of operational cost | SteadyACOPF,QuasiDynamicACOPF | NRG2PRC
MaxDownRamp | Maximum downward ramp rate | DCUCOPF | RAMP
MaxUpRamp | Maximum upward ramp rate | DCUCOPF | RAMP
OFF | Turn off facility, service or object | DCUCOPF,SteadyACPF,SteadyACOPF,SteadyUACPF,QuasiDynamicACPF,QuasiDynamicACOPF,QuasiDynamicUACPF | NO
ON | Turn on facility, service or object | DCUCOPF,SteadyACPF,SteadyACOPF,SteadyUACPF,QuasiDynamicACPF,QuasiDynamicACOPF,QuasiDynamicUACPF | NO
PFSET | Active power compensation factor set point | SteadyACPF,SteadyUACPF,QuasiDynamicACPF,QuasiDynamicUACPF | ND
PINI | Initial active power generation | DCUCOPF | PPOW
PMAX | Maximum active power | DCUCOPF,SteadyACPF,SteadyACOPF,SteadyUACPF,QuasiDynamicACPF,QuasiDynamicACOPF,QuasiDynamicUACPF | PPOW
PMAXPRC | Penalty price for maximum active power violation | DCUCOPF,SteadyACOPF,QuasiDynamicACOPF | NRGPRC
PMIN | Minimum active power | DCUCOPF,SteadyACPF,SteadyACOPF,SteadyUACPF,QuasiDynamicACPF,QuasiDynamicACOPF,QuasiDynamicUACPF | PPOW
PMINPRC | Penalty price for minimum active power violation | DCUCOPF,SteadyACOPF,QuasiDynamicACOPF | NRGPRC
PREF | Active power reference | DCUCOPF,SteadyACPF,SteadyACOPF,SteadyUACPF,QuasiDynamicACPF,QuasiDynamicACOPF,QuasiDynamicUACPF | PPOW
PSET | Total active power set point | DCUCOPF,SteadyACPF,SteadyACOPF,SteadyUACPF,QuasiDynamicACPF,QuasiDynamicACOPF,QuasiDynamicUACPF | PPOW
PSETPRC | Penalty price for not meeting (curtailing) active power set point | DCUCOPF,SteadyACOPF,QuasiDynamicACOPF | NRGPRC
QMAX | Maximum reactive power | SteadyACPF,SteadyACOPF,SteadyUACPF,QuasiDynamicACPF,QuasiDynamicACOPF,QuasiDynamicUACPF | QPOW
QMIN | Minimum reactive power | SteadyACPF,SteadyACOPF,SteadyUACPF,QuasiDynamicACPF,QuasiDynamicACOPF,QuasiDynamicUACPF | QPOW
QREF | Reactive power reference | SteadyACPF,SteadyACOPF,SteadyUACPF,QuasiDynamicACPF,QuasiDynamicACOPF,QuasiDynamicUACPF | QPOW
QSET | Total reactive power set point | SteadyACPF,SteadyUACPF,QuasiDynamicACPF,QuasiDynamicUACPF | QPOW
VMSET | Voltage magnitude set point | SteadyACPF,SteadyUACPF,QuasiDynamicACPF,QuasiDynamicUACPF | PU
VOMPrice | Variable operational and maintenance price | DCUCOPF,SteadyACOPF,QuasiDynamicACOPF | NRGPRC
PV | Solar Generator | Models the injection of electric power from a solar generator. The electric power generation profile for a solar generator can be generated from solar weather resource data and the characteristics of the solar generator (PanelType, Tilt Angle, etc.)
C0 | Constant coefficient of operational cost | SteadyACOPF,QuasiDynamicACOPF | C
C1 | Linear coefficient of operational cost | SteadyACOPF,QuasiDynamicACOPF | NRGPRC
C2 | Quadratic coefficient of operational cost | SteadyACOPF,QuasiDynamicACOPF | NRG2PRC
MaxDownRamp | Maximum downward ramp rate | DCUCOPF | RAMP
MaxUpRamp | Maximum upward ramp rate | DCUCOPF | RAMP
OFF | Turn off facility, service or object | DCUCOPF,SteadyACPF,SteadyACOPF,SteadyUACPF,QuasiDynamicACPF,QuasiDynamicACOPF,QuasiDynamicUACPF | NO
ON | Turn on facility, service or object | DCUCOPF,SteadyACPF,SteadyACOPF,SteadyUACPF,QuasiDynamicACPF,QuasiDynamicACOPF,QuasiDynamicUACPF | NO
PFSET | Active power compensation factor set point | SteadyACPF,SteadyUACPF,QuasiDynamicACPF,QuasiDynamicUACPF | ND
PINI | Initial active power generation | DCUCOPF | PPOW
PMAX | Maximum active power | DCUCOPF,SteadyACPF,SteadyACOPF,SteadyUACPF,QuasiDynamicACPF,QuasiDynamicACOPF,QuasiDynamicUACPF | PPOW
PMAXPRC | Penalty price for maximum active power violation | DCUCOPF,SteadyACOPF,QuasiDynamicACOPF | NRGPRC
PMIN | Minimum active power | DCUCOPF,SteadyACPF,SteadyACOPF,SteadyUACPF,QuasiDynamicACPF,QuasiDynamicACOPF,QuasiDynamicUACPF | PPOW
PMINPRC | Penalty price for minimum active power violation | DCUCOPF,SteadyACOPF,QuasiDynamicACOPF | NRGPRC
PREF | Active power reference | DCUCOPF,SteadyACPF,SteadyACOPF,SteadyUACPF,QuasiDynamicACPF,QuasiDynamicACOPF,QuasiDynamicUACPF | PPOW
PSET | Total active power set point | DCUCOPF,SteadyACPF,SteadyACOPF,SteadyUACPF,QuasiDynamicACPF,QuasiDynamicACOPF,QuasiDynamicUACPF | PPOW
PSETPRC | Penalty price for not meeting (curtailing) active power set point | DCUCOPF,SteadyACOPF,QuasiDynamicACOPF | NRGPRC
QMAX | Maximum reactive power | SteadyACPF,SteadyACOPF,SteadyUACPF,QuasiDynamicACPF,QuasiDynamicACOPF,QuasiDynamicUACPF | QPOW
QMIN | Minimum reactive power | SteadyACPF,SteadyACOPF,SteadyUACPF,QuasiDynamicACPF,QuasiDynamicACOPF,QuasiDynamicUACPF | QPOW
QREF | Reactive power reference | SteadyACPF,SteadyACOPF,SteadyUACPF,QuasiDynamicACPF,QuasiDynamicACOPF,QuasiDynamicUACPF | QPOW
QSET | Total reactive power set point | SteadyACPF,SteadyUACPF,QuasiDynamicACPF,QuasiDynamicUACPF | QPOW
VMSET | Voltage magnitude set point | SteadyACPF,SteadyUACPF,QuasiDynamicACPF,QuasiDynamicUACPF | PU
VOMPrice | Variable operational and maintenance price | DCUCOPF,SteadyACOPF,QuasiDynamicACOPF | NRGPRC
XGEN | Generic Generator | Models a generator or an external network injecting electric power into the electric network
C0 | Constant coefficient of operational cost | SteadyACOPF,QuasiDynamicACOPF | C
C1 | Linear coefficient of operational cost | SteadyACOPF,QuasiDynamicACOPF | NRGPRC
C2 | Quadratic coefficient of operational cost | SteadyACOPF,QuasiDynamicACOPF | NRG2PRC
MaxDownRamp | Maximum downward ramp rate | DCUCOPF | RAMP
MaxUpRamp | Maximum upward ramp rate | DCUCOPF | RAMP
OFF | Turn off facility, service or object | DCUCOPF,SteadyACPF,SteadyACOPF,SteadyUACPF,QuasiDynamicACPF,QuasiDynamicACOPF,QuasiDynamicUACPF | NO
ON | Turn on facility, service or object | DCUCOPF,SteadyACPF,SteadyACOPF,SteadyUACPF,QuasiDynamicACPF,QuasiDynamicACOPF,QuasiDynamicUACPF | NO
PFSET | Active power compensation factor set point | SteadyACPF,SteadyUACPF,QuasiDynamicACPF,QuasiDynamicUACPF | ND
PINI | Initial active power generation | DCUCOPF | PPOW
PMAX | Maximum active power | DCUCOPF,SteadyACPF,SteadyACOPF,SteadyUACPF,QuasiDynamicACPF,QuasiDynamicACOPF,QuasiDynamicUACPF | PPOW
PMAXPRC | Penalty price for maximum active power violation | DCUCOPF,SteadyACOPF,QuasiDynamicACOPF | NRGPRC
PMIN | Minimum active power | DCUCOPF,SteadyACPF,SteadyACOPF,SteadyUACPF,QuasiDynamicACPF,QuasiDynamicACOPF,QuasiDynamicUACPF | PPOW
PMINPRC | Penalty price for minimum active power violation | DCUCOPF,SteadyACOPF,QuasiDynamicACOPF | NRGPRC
PREF | Active power reference | DCUCOPF,SteadyACPF,SteadyACOPF,SteadyUACPF,QuasiDynamicACPF,QuasiDynamicACOPF,QuasiDynamicUACPF | PPOW
PSET | Total active power set point | DCUCOPF,SteadyACPF,SteadyACOPF,SteadyUACPF,QuasiDynamicACPF,QuasiDynamicACOPF,QuasiDynamicUACPF | PPOW
PSETPRC | Penalty price for not meeting (curtailing) active power set point | DCUCOPF,SteadyACOPF,QuasiDynamicACOPF | NRGPRC
QMAX | Maximum reactive power | SteadyACPF,SteadyACOPF,SteadyUACPF,QuasiDynamicACPF,QuasiDynamicACOPF,QuasiDynamicUACPF | QPOW
QMIN | Minimum reactive power | SteadyACPF,SteadyACOPF,SteadyUACPF,QuasiDynamicACPF,QuasiDynamicACOPF,QuasiDynamicUACPF | QPOW
QREF | Reactive power reference | SteadyACPF,SteadyACOPF,SteadyUACPF,QuasiDynamicACPF,QuasiDynamicACOPF,QuasiDynamicUACPF | QPOW
QSET | Total reactive power set point | SteadyACPF,SteadyUACPF,QuasiDynamicACPF,QuasiDynamicUACPF | QPOW
VMSET | Voltage magnitude set point | SteadyACPF,SteadyUACPF,QuasiDynamicACPF,QuasiDynamicUACPF | PU
VOMPrice | Variable operational and maintenance price | DCUCOPF,SteadyACOPF,QuasiDynamicACOPF | NRGPRC
HYDP | Hydro Plant | Models a hydro power plant consisting of one or more hydro generators. Water flows into the hydro power plant either from inflow (rain, etc.), water turbinated by another hydro power plant, or spillage from a hydro power plant. Hydro power plants have a maximum and minimum reservoir volume; the difference determines the volume that can be turbinated through a hydro generator. The hydro power plant has three outflow types, namely, outflow, turbination, and spilling
BYPASSMAX | Maximum bypass flow | DCUCOPF | HQVOL
BYPASSMAXPRC | Penalty price for maximum bypass flow | DCUCOPF | VOLPRC
INFLOW | Inflow to hydro plants from rivers and other sources | DCUCOPF | HQVOL
OFF | Turn off facility, service or object | DCUCOPF | NO
ON | Turn on facility, service or object | DCUCOPF | NO
OUTFLOW | Outflow leaving the hydro plant | DCUCOPF | HQVOL
PUMPMAX | Maximum pumped flow | DCUCOPF | HQVOL
PUMPMAXPRC | Penalty price for maximum pumped flow | DCUCOPF | VOLPRC
SPILLMAX | Maximum spilled flow | DCUCOPF | HQVOL
SPILLMAXPRC | Penalty price for maximum spilled flow | DCUCOPF | VOLPRC
SPILLMIN | Minimum spilled flow | DCUCOPF | HQVOL
SPILLMINPRC | Penalty price for minimum spilled flow | DCUCOPF | VOLPRC
SPILLPRC | Penalty price for spilled flow | DCUCOPF | VOLPRC
TURBMAX | Maximum turbinated flow | DCUCOPF | HQVOL
TURBMAXPRC | Penalty price for maximum turbinated flow | DCUCOPF | VOLPRC
VOLMAX | Maximum reservoir volume | DCUCOPF | VOL
VOLMAXPRC | Penalty price for maximum reservoir volume | DCUCOPF | VOLPRC
VOLMIN | Minimum reservoir volume | DCUCOPF | VOL
VOLMINPRC | Penalty price for minimum reservoir volume | DCUCOPF | VOLPRC
VOLSET | Reservoir volume set point | DCUCOPF | VOL
VOLSETPRC | Penalty price for curtailment of reservoir volume set point | DCUCOPF | VOLPRC
HGEN | Hydro Generator | Models the injection of electric power from a hydro generator. The amount of electricity produced depends on the volumetric flow rate (TURB) driving the hydro turbines and a coefficient describing the active power generation per volumetric rate (PCOEFF). A hydro generator is always connected to a hydro power plant
C0 | Constant coefficient of operational cost | SteadyACOPF,QuasiDynamicACOPF | C
C1 | Linear coefficient of operational cost | SteadyACOPF,QuasiDynamicACOPF | NRGPRC
C2 | Quadratic coefficient of operational cost | SteadyACOPF,QuasiDynamicACOPF | NRG2PRC
MaxDownRamp | Maximum downward ramp rate | DCUCOPF | RAMP
MaxUpRamp | Maximum upward ramp rate | DCUCOPF | RAMP
OFF | Turn off facility, service or object | DCUCOPF,SteadyACPF,SteadyACOPF,SteadyUACPF,QuasiDynamicACPF,QuasiDynamicACOPF,QuasiDynamicUACPF | NO
ON | Turn on facility, service or object | DCUCOPF,SteadyACPF,SteadyACOPF,SteadyUACPF,QuasiDynamicACPF,QuasiDynamicACOPF,QuasiDynamicUACPF | NO
PFSET | Active power compensation factor set point | SteadyACPF,SteadyUACPF,QuasiDynamicACPF,QuasiDynamicUACPF | ND
PINI | Initial active power generation | DCUCOPF | PPOW
PMAX | Maximum active power | DCUCOPF,SteadyACPF,SteadyACOPF,SteadyUACPF,QuasiDynamicACPF,QuasiDynamicACOPF,QuasiDynamicUACPF | PPOW
PMAXPRC | Penalty price for maximum active power violation | DCUCOPF,SteadyACOPF,QuasiDynamicACOPF | NRGPRC
PMIN | Minimum active power | DCUCOPF,SteadyACPF,SteadyACOPF,SteadyUACPF,QuasiDynamicACPF,QuasiDynamicACOPF,QuasiDynamicUACPF | PPOW
PMINPRC | Penalty price for minimum active power violation | DCUCOPF,SteadyACOPF,QuasiDynamicACOPF | NRGPRC
PREF | Active power reference | DCUCOPF,SteadyACPF,SteadyACOPF,SteadyUACPF,QuasiDynamicACPF,QuasiDynamicACOPF,QuasiDynamicUACPF | PPOW
PSET | Total active power set point | DCUCOPF,SteadyACPF,SteadyACOPF,SteadyUACPF,QuasiDynamicACPF,QuasiDynamicACOPF,QuasiDynamicUACPF | PPOW
PSETPRC | Penalty price for not meeting (curtailing) active power set point | DCUCOPF,SteadyACOPF,QuasiDynamicACOPF | NRGPRC
QMAX | Maximum reactive power | SteadyACPF,SteadyACOPF,SteadyUACPF,QuasiDynamicACPF,QuasiDynamicACOPF,QuasiDynamicUACPF | QPOW
QMIN | Minimum reactive power | SteadyACPF,SteadyACOPF,SteadyUACPF,QuasiDynamicACPF,QuasiDynamicACOPF,QuasiDynamicUACPF | QPOW
QREF | Reactive power reference | SteadyACPF,SteadyACOPF,SteadyUACPF,QuasiDynamicACPF,QuasiDynamicACOPF,QuasiDynamicUACPF | QPOW
QSET | Total reactive power set point | SteadyACPF,SteadyUACPF,QuasiDynamicACPF,QuasiDynamicUACPF | QPOW
VMSET | Voltage magnitude set point | SteadyACPF,SteadyUACPF,QuasiDynamicACPF,QuasiDynamicUACPF | PU
VOMPrice | Variable operational and maintenance price | DCUCOPF,SteadyACOPF,QuasiDynamicACOPF | NRGPRC
PHSTR | Pumped Hydro Storage | Models a pumped hydro storage.
C0 | Constant coefficient of operational cost | SteadyACOPF,QuasiDynamicACOPF | C
C1 | Linear coefficient of operational cost | SteadyACOPF,QuasiDynamicACOPF | NRGPRC
C2 | Quadratic coefficient of operational cost | SteadyACOPF,QuasiDynamicACOPF | NRG2PRC
MaxDownRamp | Maximum downward ramp rate | DCUCOPF | RAMP
MaxUpRamp | Maximum upward ramp rate | DCUCOPF | RAMP
MinDownTimeDD | Minimum downtime between consecutive pumping operations | DCUCOPF | TIME
MinDownTimeDG | Minimum downtime between consecutive pumping and generating operations | DCUCOPF | TIME
MinDownTimeGD | Minimum downtime between consecutive generating and pumping operations | DCUCOPF | TIME
MinDownTimeGG | Minimum downtime between consecutive generating operations | DCUCOPF | TIME
MinUpTimeD | Minimum up time for pumping operation | DCUCOPF | TIME
MinUpTimeG | Minimum up time for generating operation | DCUCOPF | TIME
OFF | Turn off facility, service or object | DCUCOPF,SteadyACPF,SteadyACOPF,SteadyUACPF,QuasiDynamicACPF,QuasiDynamicACOPF,QuasiDynamicUACPF | NO
ON | Turn on facility, service or object | DCUCOPF,SteadyACPF,SteadyACOPF,SteadyUACPF,QuasiDynamicACPF,QuasiDynamicACOPF,QuasiDynamicUACPF | NO
ONOFF | Enforce unit commitment decision by MIP-Solver | DCUCOPF | NO
PDMAX | Maximum charge rate | DCUCOPF,SteadyACPF,SteadyACOPF,SteadyUACPF,QuasiDynamicACPF,QuasiDynamicACOPF,QuasiDynamicUACPF | PPOW
PDMAXPRC | Penalty price for maximum power demand | DCUCOPF,SteadyACOPF,QuasiDynamicACOPF | NRGPRC
PDMIN | Minimum charge rate | DCUCOPF,SteadyACPF,SteadyACOPF,SteadyUACPF,QuasiDynamicACPF,QuasiDynamicACOPF,QuasiDynamicUACPF | PPOW
PDMINPRC | Penalty price for minimum power demand | DCUCOPF,SteadyACOPF,QuasiDynamicACOPF | NRGPRC
PFSET | Active power compensation factor set point | SteadyACPF,QuasiDynamicACPF | ND
PGMAX | Maximum discharge rate | DCUCOPF,SteadyACPF,SteadyACOPF,SteadyUACPF,QuasiDynamicACPF,QuasiDynamicACOPF,QuasiDynamicUACPF | PPOW
PGMAXPRC | Penalty price for maximum power generation | DCUCOPF,SteadyACOPF,QuasiDynamicACOPF | NRGPRC
PGMIN | Minimum discharge rate | DCUCOPF,SteadyACPF,SteadyACOPF,SteadyUACPF,QuasiDynamicACPF,QuasiDynamicACOPF,QuasiDynamicUACPF | PPOW
PGMINPRC | Penalty price for minimum power generation | DCUCOPF,SteadyACOPF,QuasiDynamicACOPF | NRGPRC
PINI | Initial active power generation | DCUCOPF | PPOW
PREF | Active power reference | DCUCOPF,SteadyACPF,SteadyACOPF,SteadyUACPF,QuasiDynamicACPF,QuasiDynamicACOPF,QuasiDynamicUACPF | PPOW
PSET | Total active power set point | DCUCOPF,SteadyACPF,SteadyACOPF,SteadyUACPF,QuasiDynamicACPF,QuasiDynamicACOPF,QuasiDynamicUACPF | PPOW
PSETPRC | Penalty price for not meeting (curtailing) active power set point | DCUCOPF,SteadyACOPF,QuasiDynamicACOPF | NRGPRC
QMAX | Maximum reactive power | SteadyACPF,SteadyACOPF,SteadyUACPF,QuasiDynamicACPF,QuasiDynamicACOPF,QuasiDynamicUACPF | QPOW
QMIN | Minimum reactive power | SteadyACPF,SteadyACOPF,SteadyUACPF,QuasiDynamicACPF,QuasiDynamicACOPF,QuasiDynamicUACPF | QPOW
QREF | Reactive power reference | SteadyACPF,SteadyACOPF,SteadyUACPF,QuasiDynamicACPF,QuasiDynamicACOPF,QuasiDynamicUACPF | QPOW
QSET | Total reactive power set point | SteadyACPF,QuasiDynamicACPF | QPOW
VMSET | Voltage magnitude set point | SteadyACPF,QuasiDynamicACPF | PU
VOMDPrice | Variable operational and maintenance price | DCUCOPF,SteadyACOPF,QuasiDynamicACOPF | NRGPRC
VOMGPrice | Variable operational and maintenance price | DCUCOPF,SteadyACOPF,QuasiDynamicACOPF | NRGPRC
FUEL | Fuel | Models the consumption and emission of the fuel used by one or more fuel generators
FAVG | Average fuel consumption rate | DCUCOPF | NO
FMAX | Maximum fuel consumption rate | DCUCOPF | NO
FuelPrice | Price per consumed fuel unit | DCUCOPF | NO
OFF | Turn off facility, service or object | DCUCOPF | NO
ON | Turn on facility, service or object | DCUCOPF | NO
FGEN | Fuel Generator | Models the injection of electric power by a fuel generator that generates electricity by converting chemical energy stored in a fuel first into mechanical energy and then into electrical energy. A fuel generator requires a fuel object (oil, gas, coal, nuclear, etc.) for operation
C0 | Constant coefficient of operational cost | SteadyACOPF,QuasiDynamicACOPF | C
C1 | Linear coefficient of operational cost | SteadyACOPF,QuasiDynamicACOPF | NRGPRC
C2 | Quadratic coefficient of operational cost | SteadyACOPF,QuasiDynamicACOPF | NRG2PRC
MaxDownRamp | Maximum downward ramp rate | DCUCOPF | RAMP
MaxUpRamp | Maximum upward ramp rate | DCUCOPF | RAMP
MinDownTime | Minimum downtime | DCUCOPF | TIME
MinUpTime | Minimum uptime | DCUCOPF | TIME
OFF | Turn off facility, service or object | DCUCOPF,SteadyACPF,SteadyACOPF,SteadyUACPF,QuasiDynamicACPF,QuasiDynamicACOPF,QuasiDynamicUACPF | NO
OFFINI | Time duration generator has been offline for before scenario start time | DCUCOPF | TIME
ON | Turn on facility, service or object | DCUCOPF,SteadyACPF,SteadyACOPF,SteadyUACPF,QuasiDynamicACPF,QuasiDynamicACOPF,QuasiDynamicUACPF | NO
ONINI | Time duration generator has been online for before scenario start time | DCUCOPF | TIME
ONOFF | Enforce unit commitment decision by MIP-Solver | DCUCOPF | NO
PFSET | Active power compensation factor set point | SteadyACPF,SteadyUACPF,QuasiDynamicACPF,QuasiDynamicUACPF | ND
PINI | Initial active power generation | DCUCOPF | PPOW
PMAX | Maximum active power | DCUCOPF,SteadyACPF,SteadyACOPF,SteadyUACPF,QuasiDynamicACPF,QuasiDynamicACOPF,QuasiDynamicUACPF | PPOW
PMAXPRC | Penalty price for maximum active power violation | SteadyACOPF,QuasiDynamicACOPF | NRGPRC
PMIN | Minimum active power | DCUCOPF,SteadyACPF,SteadyACOPF,SteadyUACPF,QuasiDynamicACPF,QuasiDynamicACOPF,QuasiDynamicUACPF | PPOW
PMINPRC | Penalty price for minimum active power violation | SteadyACOPF,QuasiDynamicACOPF | NRGPRC
PREF | Active power reference | DCUCOPF,SteadyACPF,SteadyACOPF,SteadyUACPF,QuasiDynamicACPF,QuasiDynamicACOPF,QuasiDynamicUACPF | PPOW
PSET | Total active power set point | DCUCOPF,SteadyACPF,SteadyACOPF,SteadyUACPF,QuasiDynamicACPF,QuasiDynamicACOPF,QuasiDynamicUACPF | PPOW
PSETPRC | Penalty price for not meeting (curtailing) active power set point | DCUCOPF,SteadyACOPF,QuasiDynamicACOPF | NRGPRC
QMAX | Maximum reactive power | SteadyACPF,SteadyACOPF,SteadyUACPF,QuasiDynamicACPF,QuasiDynamicACOPF,QuasiDynamicUACPF | QPOW
QMIN | Minimum reactive power | SteadyACPF,SteadyACOPF,SteadyUACPF,QuasiDynamicACPF,QuasiDynamicACOPF,QuasiDynamicUACPF | QPOW
QREF | Reactive power reference | SteadyACPF,SteadyACOPF,SteadyUACPF,QuasiDynamicACPF,QuasiDynamicACOPF,QuasiDynamicUACPF | QPOW
QSET | Total reactive power set point | SteadyACPF,SteadyUACPF,QuasiDynamicACPF,QuasiDynamicUACPF | QPOW
ShutDownPrice | Shut down price | DCUCOPF | C
StartUpPrice | Startup price | DCUCOPF | C
VMSET | Voltage magnitude set point | SteadyACPF,SteadyUACPF,QuasiDynamicACPF,QuasiDynamicUACPF | PU
VOMPrice | Variable operational and maintenance price | DCUCOPF,SteadyACOPF,QuasiDynamicACOPF | NRGPRC
ASVC | Ancillary Service | Models the ability of generators and demands to provide reserve capacity (upward or downward reserve) to the electric network in case of an unexpected contingency
MinVal | Minimum requirement for ancillary service | DCUCOPF | NO
MinValPrice | Penalty price for curtailing minimum requirement for ancillary service | DCUCOPF | NO
OFF | Turn off facility, service or object | DCUCOPF | NO
ON | Turn on facility, service or object | DCUCOPF | NO
ASVCX | Ancillary Service External | Models the facilities contributing to an ancillary service
ASVCPrice | Price for providing ancillary service | DCUCOPF | NO
MaxVal | Maximum contribution to ancillary service | DCUCOPF | NO
OFF | Turn off facility, service or object | DCUCOPF | NO
ON | Turn on facility, service or object | DCUCOPF | NO
ECNSTR | Electric Constraint | Models a user-defined linear equality or inequality constraint describing relations between the variables of different electric objects
AvgLowBound | Time averaged lower bound of constraint | DCUCOPF,SteadyACOPF,QuasiDynamicACOPF | ND
AvgUpBound | Time averaged upper bound of constraint | DCUCOPF,SteadyACOPF,QuasiDynamicACOPF | ND
LowBound | Lower bound of constraint | DCUCOPF,SteadyACOPF,QuasiDynamicACOPF | ND
OFF | Turn off facility, service or object | DCUCOPF,SteadyACOPF,QuasiDynamicACOPF | NO
ON | Turn on facility, service or object | DCUCOPF,SteadyACOPF,QuasiDynamicACOPF | NO
UpBound | Upper bound of constraint | DCUCOPF,SteadyACOPF,QuasiDynamicACOPF | ND
EVAR | Electric Variable | Models a variable of an electric object and its corresponding coefficient utilized in a user-defined constraint
Coeff | Coefficient of constraint variable | DCUCOPF,SteadyACOPF,QuasiDynamicACOPF | ND
OFF | Turn off facility, service or object | DCUCOPF,SteadyACOPF,QuasiDynamicACOPF | NO
ON | Turn on facility, service or object | DCUCOPF,SteadyACOPF,QuasiDynamicACOPF | NO

## UNITINFO
Unit | Description | Alias
NO | State
No Unit
ND | Dimensionless
[-] | Dimensionless
PC | PerCent
[%] | PerCent
VOL | Volume
[L] | Liter
[ft³] | Cubic feet | [ft3]
[gal] | Gallon
[usgal] | US Gallon
[hm³] | Cubic Hecto Meter | [hm3]
[m³] | Cubic meter | [m3]
TIME | Time
[wk] | Week
[d] | Day
[h] | Hour
[min] | Minute
[s] | Second
ANGLE | Angle
[rad] | Radians
[°] | Degrees | [deg]
PU | PerUnit
[pu] | Per unit
CURR | Current
[mA] | Milliampere
[kA] | Kiloampere
[A] | Ampere
PPOW | Active power
[W] | Watt
[kW] | Kilowatt
[GW] | Gigawatt
[TW] | Terawatt
[MW] | Megawatt
QPOW | Reactive power
[VAr] | Mega volt ampere reactive
[kVAr] | Mega volt ampere reactive
[MVAr] | Mega volt ampere reactive
SPOW | Apparent power
[VA] | Volt ampere
[kVA] | Kilo volt ampere
[MVA] | Mega volt ampere
RAMP | Ramp rate
[W/s] | Watt per second
[W/min] | Watt per minute
[W/h] | Watt per hour
[kW/s] | Kilo Watt per second
[kW/min] | Kilo Watt per minute
[kW/h] | Kilo Watt per hour
[MW/s] | Mega Watt per second
[MW/min] | Mega Watt per minute
[MW/h] | Mega Watt per hour
NRG | Energy
[J] | Joule
[kJ] | Kilo Joule
[MJ] | Mega Joule
[kWh] | Kilo Watt hour
[MWh] | Mega Watt hour
[GWh] | Giga Watt hour
[Btu] | British thermal unit | [BTU], [btu]
[MBTU] | Thousands of British Thermal Unit | [MBtu], [Mbtu]
[MMBTU] | Millions of British Thermal Unit | [MMBtu], [MMbtu]
HQVOL | Volumetric Flow Rate Hydro
[m³/s] | Cubic meter per second | [m3/s]
[m³/h] | Cubic meter per hour | [m3/h]
[m³/d] | Cubic meter per day | [m3/d]
[m³/min] | Cubic meter per minute | [m3/min]
[L/d] | Liters per day
[L/h] | Liters per hour
[L/s] | Liters per second
[L/min] | Liters per minute
[ft³/s] | Cubic feet per second | [ft3/s]
[ft³/h] | Cubic feet per hour | [ft3/h]
[ft³/d] | Cubic Feet per Day | [ft3/d]
[ft³/min] | Cubic Feet per Minute | [ft3/min]
[gal/s] | Imperial Gallon per Second
[gal/h] | Gallon per Hour
[gal/d] | Imperial Gallon per Day
[gal/min] | Imperial Gallon per Minute
[usgal/s] | US Gallon per Second
[usgal/h] | US Gallon per Hour
[usgal/d] | US Gallon per Day
[usgal/min] | US Gallon per Minute
C | Currency
[$] | US Dollar | [usd], [USD]
[€] | Euro | [eur], [EUR]
[£] | British Pound | [gbp], [GBP]
NRGPRC | Price per Energy
[$/kWh] | US Dollar per Kilo Watt Hour | [USD/kWh], [usd/kWh]
[£/kWh] | British Pounds per Kilo Watt Hour | [GBP/kWh], [gbp/kWh]
[€/kWh] | Euro per Kilo Watt Hour | [EUR/kWh], [eur/kWh]
[$/MWh] | US Dollar per Mega Watt Hour | [USD/MWh], [usd/MWh]
[£/MWh] | British Pounds per Mega Watt Hour | [GBP/MWh], [gbp/MWh]
[€/MWh] | Euro per Mega Watt Hour | [EUR/MWh], [eur/MWh]
[$/MJ] | US Dollar per Mega Joule | [USD/MJ], [usd/MJ]
[£/MJ] | British Pounds per Mega Joule | [GBP/MJ], [gbp/MJ]
[€/MJ] | Euro per Mega Joule | [EUR/MJ], [eur/MJ]
[$/kJ] | US Dollar per Kilo Joule | [USD/kJ], [usd/kJ]
[£/kJ] | British Pounds per Kilo Joule | [GBP/kJ], [gbp/kJ]
[€/kJ] | Euro per Kilo Joule | [EUR/kJ], [eur/kJ]
[$/J] | US Dollar per Joule | [USD/J], [usd/J]
[£/J] | British Pounds per Joule | [GBP/J], [gbp/J]
[€/J] | Euro per Joule | [EUR/J], [eur/J]
[$/MMBTU] | US Dollar per Millions of British Thermal Unit | [USD/MMBTU], [usd/MMBTU], [$/MMbtu], [USD/MMbtu], [usd/MMbtu], [$/mmbtu], [USD/mmbtu], [usd/mmbtu]
[£/MMBTU] | British Pounds per Millions of British Thermal Unit | [GBP/MMBTU], [gbp/MMBTU], [£/MMbtu], [GBP/MMbtu], [gbp/MMbtu], [£/mmbtu], [GBP/mmbtu], [gbp/mmbtu]
[€/MMBTU] | Euro per Millions of British Thermal Unit | [EUR/MMBTU], [eur/MMBTU], [€/MMbtu], [EUR/MMbtu], [eur/MMbtu], [€/mmbtu], [EUR/mmbtu], [eur/mmbtu]
[$/MBTU] | US Dollar per Thousands of British Thermal Unit | [USD/MBTU], [usd/MBTU], [$/Mbtu], [USD/Mbtu], [usd/Mbtu], [$/mbtu], [USD/mbtu], [usd/mbtu]
[£/MBTU] | British Pounds per Thousands of British Thermal Unit | [GBP/MBTU], [gbp/MBTU], [£/Mbtu], [GBP/Mbtu], [gbp/Mbtu], [£/mbtu], [GBP/mbtu], [gbp/mbtu]
[€/MBTU] | Euro per Thousands of British Thermal Unit | [EUR/MBTU], [eur/MBTU], [€/Mbtu], [EUR/Mbtu], [eur/Mbtu], [€/mbtu], [EUR/mbtu], [eur/mbtu]
[$/BTU] | US Dollar per British Thermal Unit | [USD/BTU], [usd/BTU], [$/Btu], [USD/Btu], [usd/Btu], [$/btu], [USD/btu], [usd/btu]
[£/BTU] | British Pounds per British Thermal Unit | [GBP/BTU], [gbp/BTU], [£/Btu], [GBP/Btu], [gbp/Btu], [£/btu], [GBP/btu], [gbp/btu]
[€/BTU] | Euro per British Thermal Unit | [EUR/BTU], [eur/BTU], [€/Btu], [EUR/Btu], [eur/Btu], [€/btu], [EUR/btu], [eur/btu]
NRG2PRC | Price per Energy Square
[$/kWh²] | US Dollar per Kilo Watt Hour Square | [USD/kWh²], [usd/kWh²], [$/kWh2], [USD/kWh2], [usd/kWh2]
[£/kWh²] | British Pounds per Kilo Watt Hour Square | [GBP/kWh²], [gbp/kWh²], [£/kWh2], [GBP/kWh2], [gbp/kWh2]
[€/kWh²] | Euro per Kilo Watt Hour Square | [EUR/kWh²], [eur/kWh²], [€/kWh2], [EUR/kWh2], [eur/kWh2]
[$/MWh²] | US Dollar per Mega Watt Hour Square | [USD/MWh²], [usd/MWh²], [$/MWh2], [USD/MWh2], [usd/MWh2]
[£/MWh²] | British Pounds per Mega Watt Hour Square | [GBP/MWh²], [gbp/MWh²], [£/MWh2], [GBP/MWh2], [gbp/MWh2]
[€/MWh²] | Euro per Mega Watt Hour Square | [EUR/MWh²], [eur/MWh²], [€/MWh2], [EUR/MWh2], [eur/MWh2]
[$/MJ²] | US Dollar per Mega Joule Square | [USD/MJ²], [usd/MJ²], [$/MJ2], [USD/MJ2], [usd/MJ2]
[£/MJ²] | British Pounds per Mega Joule Square | [GBP/MJ²], [gbp/MJ²], [£/MJ2], [GBP/MJ2], [gbp/MJ2]
[€/MJ²] | Euro per Mega Joule Square | [EUR/MJ²], [eur/MJ²], [€/MJ2], [EUR/MJ2], [eur/MJ2]
[$/kJ²] | US Dollar per Kilo Joule Square | [USD/kJ²], [usd/kJ²], [$/kJ2], [USD/kJ2], [usd/kJ2]
[£/kJ²] | British Pounds per Kilo Joule Square | [GBP/kJ²], [gbp/kJ²], [£/kJ2], [GBP/kJ2], [gbp/kJ2]
[€/kJ²] | Euro per Kilo Joule Square | [EUR/kJ²], [eur/kJ²], [€/kJ2], [EUR/kJ2], [eur/kJ2]
[$/J²] | US Dollar per Watt Hour Square | [USD/J²], [usd/J²], [$/J2], [USD/J2], [usd/J2]
[£/J²] | British Pounds per Joule Square | [GBP/J²], [gbp/J²], [£/J2], [GBP/J2], [gbp/J2]
[€/J²] | Euro per Joule Square | [EUR/J²], [eur/J²], [€/J2], [EUR/J2], [eur/J2]
[$/MMBTU²] | US Dollar per Millions of British Thermal Unit Square | [USD/MMBTU²], [usd/MMBTU²], [$/MMbtu²], [USD/MMbtu²], [usd/MMbtu²], [$/mmbtu²], [USD/mmbtu²], [usd/mmbtu²], [$/MMBTU2], [USD/MMBTU2], [usd/MMBTU2], [$/MMbtu2], [USD/MMbtu2], [usd/MMbtu2], [$/mmbtu2], [USD/mmbtu2], [usd/mmbtu2]
[£/MMBTU²] | British Pounds per Millions of British Thermal Unit Square | [GBP/MMBTU²], [gbp/MMBTU²], [£/MMbtu²], [GBP/MMbtu²], [gbp/MMbtu²], [£/mmbtu²], [GBP/mmbtu²], [gbp/mmbtu²], [£/MMBTU2], [GBP/MMBTU2], [gbp/MMBTU2], [£/MMbtu2], [GBP/MMbtu2], [gbp/MMbtu2], [£/mmbtu2], [GBP/mmbtu2], [gbp/mmbtu2]
[€/MMBTU²] | Euro per Millions of British Thermal Unit Square | [EUR/MMBTU²], [eur/MMBTU²], [€/MMbtu²], [EUR/MMbtu²], [eur/MMbtu²], [€/mmbtu²], [EUR/mmbtu²], [eur/mmbtu²], [€/MMBTU2], [EUR/MMBTU2], [eur/MMBTU2], [€/MMbtu2], [EUR/MMbtu2], [eur/MMbtu2], [€/mmbtu2], [EUR/mmbtu2], [eur/mmbtu2]
[$/MBTU²] | US Dollar per Thousands of British Thermal Unit Square | [USD/MBTU²], [usd/MBTU²], [$/Mbtu²], [USD/Mbtu²], [usd/Mbtu²], [$/mbtu²], [USD/mbtu²], [usd/mbtu²], [$/MBTU2], [USD/MBTU2], [usd/MBTU2], [$/Mbtu2], [USD/Mbtu2], [usd/Mbtu2], [$/mbtu2], [USD/mbtu2], [usd/mbtu2]
[£/MBTU²] | British Pounds per Thousands of British Thermal Unit Square | [GBP/MBTU²], [gbp/MBTU²], [£/Mbtu²], [GBP/Mbtu²], [gbp/Mbtu²], [£/mbtu²], [GBP/mbtu²], [gbp/mbtu²], [£/MBTU2], [GBP/MBTU2], [gbp/MBTU2], [£/Mbtu2], [GBP/Mbtu2], [gbp/Mbtu2], [£/mbtu2], [GBP/mbtu2], [gbp/mbtu2]
[€/MBTU²] | Euro per Thousands of British Thermal Unit Square | [EUR/MBTU²], [eur/MBTU²], [€/Mbtu²], [EUR/Mbtu²], [eur/Mbtu²], [€/mbtu²], [EUR/mbtu²], [eur/mbtu²], [€/MBTU2], [EUR/MBTU2], [eur/MBTU2], [€/Mbtu2], [EUR/Mbtu2], [eur/Mbtu2], [€/mbtu2], [EUR/mbtu2], [eur/mbtu2]
[$/BTU²] | US Dollar per British Thermal Unit Square | [USD/BTU²], [usd/BTU²], [$/Btu²], [USD/Btu²], [usd/Btu²], [$/btu²], [USD/btu²], [usd/btu²], [$/BTU2], [USD/BTU2], [usd/BTU2], [$/Btu2], [USD/Btu2], [usd/Btu2], [$/btu2], [USD/btu2], [usd/btu2]
[£/BTU²] | British Pounds per British Thermal Unit Square | [GBP/BTU²], [gbp/BTU²], [£/Btu²], [GBP/Btu²], [gbp/Btu²], [£/btu²], [GBP/btu²], [gbp/btu²], [£/BTU2], [GBP/BTU2], [gbp/BTU2], [£/Btu2], [GBP/Btu2], [gbp/Btu2], [£/btu2], [GBP/btu2], [gbp/btu2]
[€/BTU²] | Euro per British Thermal Unit Square | [EUR/BTU²], [eur/BTU²], [€/Btu²], [EUR/Btu²], [eur/Btu²], [€/btu²], [EUR/btu²], [eur/btu²], [€/BTU2], [EUR/BTU2], [eur/BTU2], [€/Btu2], [EUR/Btu2], [eur/Btu2], [€/btu2], [EUR/btu2], [eur/btu2]
VOLPRC | Price per Volume
[$/m³] | US Dollar per Cubic Meter | [USD/m³], [usd/m³], [$/m3], [USD/m3], [usd/m3]
[£/m³] | British Pounds per Cubic Meter | [GBP/m³], [gbp/m³], [£/m3], [GBP/m3], [gbp/m3]
[€/m³] | Euro per Cubic Meter | [EUR/m³], [eur/m³], [€/m3], [EUR/m3], [eur/m3]
[$/ft³] | US Dollar per Cubic Feet | [USD/ft³], [usd/ft³], [$/ft3], [USD/ft3], [usd/ft3]
[£/ft³] | British Pounds per Cubic Feet | [GBP/ft³], [gbp/ft³], [£/ft3], [GBP/ft3], [gbp/ft3]
[€/ft³] | Euro per Cubic Feet | [EUR/ft³], [eur/ft³], [€/ft3], [EUR/ft3], [eur/ft3]

## ESCE
StartTime | Parameter | Value | Unit | ProfileName | Condition | EvaluationType | UsePrfStartTime | PrfStartTime | AveragePrf | InterpolatePrf | Active | Info
| EDEM.HOLYOKE_DEMAND.PSET | 1 | [MW] | EDEM_HOLYOKE_DEMAND_PSET |  |  | False | 16/07/2023 00:00 | False | True | True | -
| EDEM.HARTFORD_DEMAND.PSET | 1 | [MW] | EDEM_HARTFORD_DEMAND_PSET |  |  | False | 16/07/2023 00:00 | False | True | True | -
| EDEM.ANSONIA_DEMAND.PSET | 1 | [MW] | EDEM_ANSONIA_DEMAND_PSET |  |  | False | 16/07/2023 00:00 | False | True | True | -
| EDEM.SOUTHBURY_DEMAND.PSET | 1 | [MW] | EDEM_SOUTHBURY_DEMAND_PSET |  |  | False | 16/07/2023 00:00 | False | True | True | -
| EDEM.NEWLONDON2_DEMAND.PSET | 1 | [MW] | EDEM_NEWLONDON2_DEMAND_PSET |  |  | False | 16/07/2023 00:00 | False | True | True | -
| EDEM.PROVIDENCE_DEMAND.PSET | 1 | [MW] | EDEM_PROVIDENCE_DEMAND_PSET |  |  | False | 16/07/2023 00:00 | False | True | True | -
| EDEM.BOSTON_DEMAND.PSET | 1 | [MW] | EDEM_BOSTON_DEMAND_PSET |  |  | False | 16/07/2023 00:00 | False | True | True | -
| EDEM.BRIMFIELD_DEMAND.PSET | 1 | [MW] | EDEM_BRIMFIELD_DEMAND_PSET |  |  | False | 16/07/2023 00:00 | False | True | True | -
| EDEM.FALLRIVER2_DEMAND.PSET | 1 | [MW] | EDEM_FALLRIVER2_DEMAND_PSET |  |  | False | 16/07/2023 00:00 | False | True | True | -
| EDEM.BROCKTON_DEMAND.PSET | 1 | [MW] | EDEM_BROCKTON_DEMAND_PSET |  |  | False | 16/07/2023 00:00 | False | True | True | -
| EDEM.HYANNIS_DEMAND.PSET | 1 | [MW] | EDEM_HYANNIS_DEMAND_PSET |  |  | False | 16/07/2023 00:00 | False | True | True | -
| EDEM.QUINCY_DEMAND.PSET | 1 | [MW] | EDEM_QUINCY_DEMAND_PSET |  |  | False | 16/07/2023 00:00 | False | True | True | -
| EDEM.BRATTLEBORO_DEMAND.PSET | 1 | [MW] | EDEM_BRATTLEBORO_DEMAND_PSET |  |  | False | 16/07/2023 00:00 | False | True | True | -
| EDEM.NASHUA_DEMAND.PSET | 1 | [MW] | EDEM_NASHUA_DEMAND_PSET |  |  | False | 16/07/2023 00:00 | False | True | True | -
| EDEM.LITTLETON_DEMAND.PSET | 1 | [MW] | EDEM_LITTLETON_DEMAND_PSET |  |  | False | 16/07/2023 00:00 | False | True | True | -
| EDEM.PORTLAND_DEMAND.PSET | 1 | [MW] | EDEM_PORTLAND_DEMAND_PSET |  |  | False | 16/07/2023 00:00 | False | True | True | -
| EDEM.AUGUSTA_DEMAND.PSET | 1 | [MW] | EDEM_AUGUSTA_DEMAND_PSET |  |  | False | 16/07/2023 00:00 | False | True | True | -
| EDEM.NEWHAVEN2_DEMAND.PSET | 1 | [MW] | EDEM_NEWHAVEN2_DEMAND_PSET |  |  | False | 16/07/2023 00:00 | False | True | True | -
| EDEM.KINGSTON_DEMAND.PSET | 1 | [MW] | EDEM_KINGSTON_DEMAND_PSET |  |  | False | 16/07/2023 00:00 | False | True | True | -
| WIND.FAIRHAVEN.PSET | 1 | [MW] | WIND_FAIRHAVEN_PSET |  |  | False | 16/07/2023 00:00 | False | True | True | -
| WIND.CAMELOT.PSET | 1 | [MW] | WIND_CAMELOT_PSET |  |  | False | 16/07/2023 00:00 | False | True | True | -
| WIND.BEAVERRIDGE.PSET | 1 | [MW] | WIND_BEAVERRIDGE_PSET |  |  | False | 16/07/2023 00:00 | False | True | True | -
| PV.QUINEBAUG.PSET | 1 | [MW] | PV_QUINEBAUG_PSET |  |  | False | 16/07/2023 00:00 | False | True | True | -
| PV.WALLINGFORD.PSET | 1 | [MW] | PV_WALLINGFORD_PSET |  |  | False | 16/07/2023 00:00 | False | True | True | -
| PV.RAVENBROOK.PSET | 1 | [MW] | PV_RAVENBROOK_PSET |  |  | False | 16/07/2023 00:00 | False | True | True | -
| PV.CANTON.PSET | 1 | [MW] | PV_CANTON_PSET |  |  | False | 16/07/2023 00:00 | False | True | True | -
| PV.SHAFFER.PSET | 1 | [MW] | PV_SHAFFER_PSET |  |  | False | 16/07/2023 00:00 | False | True | True | -
| PV.WINSLOW.PSET | 1 | [MW] | PV_WINSLOW_PSET |  |  | False | 16/07/2023 00:00 | False | True | True | -
| FGEN.SIMONDS.PSET | 1 | [MW] | FGEN_SIMONDS_PSET |  |  | False | 16/07/2023 00:00 | False | True | True | -
| FGEN.BRIDGEPORT.PSET | 1 | [MW] | FGEN_BRIDGEPORT_PSET |  |  | False | 16/07/2023 00:00 | False | True | True | -
| FGEN.MILLSTONE.PSET | 1 | [MW] | FGEN_MILLSTONE_PSET |  |  | False | 16/07/2023 00:00 | False | True | True | -
| FGEN.DARTMOUTH.PSET | 1 | [MW] | FGEN_DARTMOUTH_PSET |  |  | False | 16/07/2023 00:00 | False | True | True | -
| FGEN.DIGHTON.PSET | 1 | [MW] | FGEN_DIGHTON_PSET |  |  | False | 16/07/2023 00:00 | False | True | True | -
| FGEN.FORERIVER.PSET | 1 | [MW] | FGEN_FORERIVER_PSET |  |  | False | 16/07/2023 00:00 | False | True | True | -
| FGEN.CLEARLYFLOOD.PSET | 1 | [MW] | FGEN_CLEARLYFLOOD_PSET |  |  | False | 16/07/2023 00:00 | False | True | True | -
| FGEN.VERMONT_YANKEE.PSET | 1 | [MW] | FGEN_VERMONT_YANKEE_PSET |  |  | False | 16/07/2023 00:00 | False | True | True | -
| FGEN.WESTBROOK.PSET | 1 | [MW] | FGEN_WESTBROOK_PSET |  |  | False | 16/07/2023 00:00 | False | True | True | -
| FGEN.DANSKAMMER.PSET | 1 | [MW] | FGEN_DANSKAMMER_PSET |  |  | False | 16/07/2023 00:00 | False | True | True | -
+1:00 | FGEN.SIMONDS.OFF | [5 empty] | False | 16/07/2023 01:00 | False | True | True | -
+1:00 | FGEN.FORERIVER.OFF | [5 empty] | False | 16/07/2023 01:00 | False | True | True | -
+1:00 | FGEN.WESTBROOK.OFF | [5 empty] | False | 16/07/2023 01:00 | False | True | True | -
+8:00 | FGEN.WESTBROOK.ON | [5 empty] | False | 16/07/2023 08:00 | False | True | True | -
+13:00 | FGEN.SIMONDS.ON | [5 empty] | False | 16/07/2023 13:00 | False | True | True | -
+20:00 | FGEN.SIMONDS.OFF | [5 empty] | False | 16/07/2023 20:00 | False | True | True | -
+24:00 | FGEN.WESTBROOK.OFF | [5 empty] | False | 17/07/2023 00:00 | False | True | True | -
+32:00 | FGEN.WESTBROOK.ON | [5 empty] | False | 17/07/2023 08:00 | False | True | True | -
+37:00 | FGEN.SIMONDS.ON | [5 empty] | False | 17/07/2023 13:00 | False | True | True | -
+41:00 | FGEN.SIMONDS.OFF | [5 empty] | False | 17/07/2023 17:00 | False | True | True | -
+41:00 | FGEN.FORERIVER.ON | [5 empty] | False | 17/07/2023 17:00 | False | True | True | -
+45:00 | FGEN.FORERIVER.OFF | [5 empty] | False | 17/07/2023 21:00 | False | True | True | -
+49:00 | FGEN.WESTBROOK.OFF | [5 empty] | False | 18/07/2023 01:00 | False | True | True | -
+56:00 | FGEN.WESTBROOK.ON | [5 empty] | False | 18/07/2023 08:00 | False | True | True | -
+59:00 | FGEN.FORERIVER.ON | [5 empty] | False | 18/07/2023 11:00 | False | True | True | -
+68:00 | FGEN.FORERIVER.OFF | [5 empty] | False | 18/07/2023 20:00 | False | True | True | -
+73:00 | FGEN.WESTBROOK.OFF | [5 empty] | False | 19/07/2023 01:00 | False | True | True | -
+79:00 | FGEN.WESTBROOK.ON | [5 empty] | False | 19/07/2023 07:00 | False | True | True | -
+83:00 | FGEN.FORERIVER.ON | [5 empty] | False | 19/07/2023 11:00 | False | True | True | -
+93:00 | FGEN.FORERIVER.OFF | [5 empty] | False | 19/07/2023 21:00 | False | True | True | -
+98:00 | FGEN.WESTBROOK.OFF | [5 empty] | False | 20/07/2023 02:00 | False | True | True | -
+105:00 | FGEN.WESTBROOK.ON | [5 empty] | False | 20/07/2023 09:00 | False | True | True | -
+120:00 | FGEN.WESTBROOK.OFF | [5 empty] | False | 21/07/2023 00:00 | False | True | True | -
+133:00 | FGEN.SIMONDS.ON | [5 empty] | False | 21/07/2023 13:00 | False | True | True | -
+142:00 | FGEN.SIMONDS.OFF | [5 empty] | False | 21/07/2023 22:00 | False | True | True | -
+154:00 | FGEN.WESTBROOK.ON | [5 empty] | False | 22/07/2023 10:00 | False | True | True | -
+167:00 | FGEN.WESTBROOK.OFF | [5 empty] | False | 22/07/2023 23:00 | False | True | True | -
| FGEN.BRIDGEPORT.PFSET | FGEN.BRIDGEPORT.PMAXDEF | [-] |  |  |  | False | 16/07/2023 00:00 | False | True | True | -
| FGEN.DIGHTON.PFSET | FGEN.DIGHTON.PMAXDEF | [-] |  |  |  | False | 16/07/2023 00:00 | False | True | True | -
| FGEN.DARTMOUTH.PFSET | FGEN.DARTMOUTH.PMAXDEF | [-] |  |  |  | False | 16/07/2023 00:00 | False | True | True | -